## input
#peaks file
# This file is generated by MACS version 2.1.0.20140616
# Command line: callpeak -t /home/pjb/BCF_Work/galaxies/test/galaxy-dist/database/files/000/dataset_46.dat -c /home/pjb/BCF_Work/galaxies/test/galaxy-dist/database/files/000/dataset_45.dat --format=BED --name=test_MACS2.1.0 --bw=300 --gsize=775000000.0 --nomodel --extsize=243 --qvalue=0.05 -B --SPMR --mfold 5 50 --keep-dup 1
# ARGUMENTS LIST:
# name = test_MACS2.1.0
# format = BED
# ChIP-seq file = ['/home/pjb/BCF_Work/galaxies/test/galaxy-dist/database/files/000/dataset_46.dat']
# control file = ['/home/pjb/BCF_Work/galaxies/test/galaxy-dist/database/files/000/dataset_45.dat']
# effective genome size = 7.75e+08
# band width = 300
# model fold = [5 | 50]
# qvalue cutoff = 5.00e-02
# Larger dataset will be scaled towards smaller dataset.
# Range for calculating regional lambda is: 1000 bps and 10000 bps
# Broad region calling is off
# MACS will save fragment pileup signal per million reads
# tag size is determined as 50 bps
# total tags in treatment: 50
# tags after filtering in treatment: 50
# maximum duplicate tags at the same position in treatment = 1
# Redundant rate in treatment: 0.00
# total tags in control: 50
# tags after filtering in control: 50
# maximum duplicate tags at the same position in control = 1
# Redundant rate in control: 0.00
# d = 243
#chr start end length abs_summit pileup -log10(pvalue) fold_enrichment -log10(qvalue) name
chr26 4118914 4119282 369 4119130 9.00 9.13132 6.31632 2.51561 test_MACS2.1.0_peak_1